## work (hidden)
| Freq. | Cumul.
Low | 9
| Freq. | Cumul.
| Freq. | Cumul.
| Freq. | Cumul.

## Flows
Flow Name | VLId | Source Name | Priority | Bag (µs) | Min Payload (bytes) | Max Payload (bytes)
AFDX Flow 1 | 0 | AFDX Station 1 | Low | 1000.0001 | 1000 | 1000
AFDX Flow 2 | 0 | AFDX Station 2 | Low | 1000.0001 | 1000 | 1000
AFDX Flow 3 | 0 | AFDX Station 3 | Low | 1000.0001 | 1000 | 1000
AFDX Flow 4 | 0 | AFDX Station 4 | Low | 1000.0001 | 1000 | 1000
AFDX Flow 5 | 0 | AFDX Station 5 | Low | 1000.0001 | 1000 | 1000
AFDX Flow 6 | 0 | AFDX Station 6 | Low | 1000.0001 | 1000 | 1000
AFDX Flow 7 | 0 | AFDX Station 7 | Low | 1000.0001 | 1000 | 1000
AFDX Flow 8 | 0 | AFDX Station 8 | Low | 1000.0001 | 1000 | 1000
AFDX Flow 9 | 0 | AFDX Station 9 | Low | 1000.0001 | 1000 | 1000
AFDX Flow 10 | 0 | AFDX Station 10 | Low | 1000.0001 | 1000 | 1000

## Stations
E/S | VLs-in | VLs-out | Bandwidth-in (bit/s) | Bandwidth-out (bit/s)
AFDX Station 1 | 0 | 1 | 0 | 8536000
AFDX Station 2 | 0 | 1 | 0 | 8536000
AFDX Station 3 | 0 | 1 | 0 | 8536000
AFDX Station 4 | 0 | 1 | 0 | 8536000
AFDX Station 5 | 0 | 1 | 0 | 8536000
AFDX Station 6 | 0 | 1 | 0 | 8536000
AFDX Station 7 | 0 | 1 | 0 | 8536000
AFDX Station 8 | 0 | 1 | 0 | 8536000
AFDX Station 9 | 0 | 1 | 0 | 8536000
AFDX Station 10 | 0 | 1 | 0 | 8536000
Destination | 10 | 0 | 85360000 | 0

## Ports
Node Name | Port Number | Delay (µs) | Backlog (bytes) | Memory size (bytes) | Frames | Frames limit | VLs | Coherency | Status
AFDX Switch 1 | 10 | 926.4633 | 11581 | 65536 | 11 | 0 | 10 | 0.016707 | ko

## Delays
Flow Name | VLId | Source Name | Target Name | Delay (µs) | DeadLine (µs) | Bag (µs) | Status
AFDX Flow 1 | 0 | AFDX Station 1 | Destination | 1012 | 1000 | 1000 | ko
AFDX Flow 10 | 0 | AFDX Station 10 | Destination | 1012 | 1000 | 1000 | ko
AFDX Flow 2 | 0 | AFDX Station 2 | Destination | 1012 | 1000 | 1000 | ko
AFDX Flow 3 | 0 | AFDX Station 3 | Destination | 1012 | 1000 | 1000 | ko
AFDX Flow 4 | 0 | AFDX Station 4 | Destination | 1012 | 1000 | 1000 | ko
AFDX Flow 5 | 0 | AFDX Station 5 | Destination | 1012 | 1000 | 1000 | ko
AFDX Flow 6 | 0 | AFDX Station 6 | Destination | 1012 | 1000 | 1000 | ko
AFDX Flow 7 | 0 | AFDX Station 7 | Destination | 1012 | 1000 | 1000 | ko
AFDX Flow 8 | 0 | AFDX Station 8 | Destination | 1012 | 1000 | 1000 | ko
AFDX Flow 9 | 0 | AFDX Station 9 | Destination | 1012 | 1000 | 1000 | ko

## Jitters
Flow Name | VLId | Source Name | Target Name | Jitter (µs) | Jitter tolerance (µs) | Status
AFDX Flow 1 | 0 | AFDX Station 1 | Destination | 927 | 9.2234e+18 | ok
AFDX Flow 10 | 0 | AFDX Station 10 | Destination | 927 | 9.2234e+18 | ok
AFDX Flow 2 | 0 | AFDX Station 2 | Destination | 927 | 9.2234e+18 | ok
AFDX Flow 3 | 0 | AFDX Station 3 | Destination | 927 | 9.2234e+18 | ok
AFDX Flow 4 | 0 | AFDX Station 4 | Destination | 927 | 9.2234e+18 | ok
AFDX Flow 5 | 0 | AFDX Station 5 | Destination | 927 | 9.2234e+18 | ok
AFDX Flow 6 | 0 | AFDX Station 6 | Destination | 927 | 9.2234e+18 | ok
AFDX Flow 7 | 0 | AFDX Station 7 | Destination | 927 | 9.2234e+18 | ok
AFDX Flow 8 | 0 | AFDX Station 8 | Destination | 927 | 9.2234e+18 | ok
AFDX Flow 9 | 0 | AFDX Station 9 | Destination | 927 | 9.2234e+18 | ok

## Link Load
Link | Source Name | Source Port | Target Name | Target Port | Load | Load % | Capacity | Status
AFDX Edge 1 | AFDX Station 1 | 0 | AFDX Switch 1 | 0 | 8535999.5946 | 8.536% | 100Mbps | ok
AFDX Edge 1 | AFDX Switch 1 | 0 | AFDX Station 1 | 0 | 0 | 0% | 100Mbps | ok
AFDX Edge 10 | AFDX Station 10 | 0 | AFDX Switch 1 | 9 | 8535999.5946 | 8.536% | 100Mbps | ok
AFDX Edge 10 | AFDX Switch 1 | 9 | AFDX Station 10 | 0 | 0 | 0% | 100Mbps | ok
AFDX Edge 11 | AFDX Switch 1 | 10 | Destination | 0 | 85359995.9456 | 85.36% | 100Mbps | ok
AFDX Edge 11 | Destination | 0 | AFDX Switch 1 | 10 | 0 | 0% | 100Mbps | ok
AFDX Edge 2 | AFDX Station 2 | 0 | AFDX Switch 1 | 1 | 8535999.5946 | 8.536% | 100Mbps | ok
AFDX Edge 2 | AFDX Switch 1 | 1 | AFDX Station 2 | 0 | 0 | 0% | 100Mbps | ok
AFDX Edge 3 | AFDX Station 4 | 0 | AFDX Switch 1 | 2 | 8535999.5946 | 8.536% | 100Mbps | ok
AFDX Edge 3 | AFDX Switch 1 | 2 | AFDX Station 4 | 0 | 0 | 0% | 100Mbps | ok
AFDX Edge 4 | AFDX Station 3 | 0 | AFDX Switch 1 | 3 | 8535999.5946 | 8.536% | 100Mbps | ok
AFDX Edge 4 | AFDX Switch 1 | 3 | AFDX Station 3 | 0 | 0 | 0% | 100Mbps | ok
AFDX Edge 5 | AFDX Station 5 | 0 | AFDX Switch 1 | 4 | 8535999.5946 | 8.536% | 100Mbps | ok
AFDX Edge 5 | AFDX Switch 1 | 4 | AFDX Station 5 | 0 | 0 | 0% | 100Mbps | ok
AFDX Edge 6 | AFDX Station 6 | 0 | AFDX Switch 1 | 5 | 8535999.5946 | 8.536% | 100Mbps | ok
AFDX Edge 6 | AFDX Switch 1 | 5 | AFDX Station 6 | 0 | 0 | 0% | 100Mbps | ok
AFDX Edge 7 | AFDX Station 7 | 0 | AFDX Switch 1 | 6 | 8535999.5946 | 8.536% | 100Mbps | ok
AFDX Edge 7 | AFDX Switch 1 | 6 | AFDX Station 7 | 0 | 0 | 0% | 100Mbps | ok
AFDX Edge 8 | AFDX Station 8 | 0 | AFDX Switch 1 | 7 | 8535999.5946 | 8.536% | 100Mbps | ok
AFDX Edge 8 | AFDX Switch 1 | 7 | AFDX Station 8 | 0 | 0 | 0% | 100Mbps | ok
AFDX Edge 9 | AFDX Station 9 | 0 | AFDX Switch 1 | 8 | 8535999.5946 | 8.536% | 100Mbps | ok
AFDX Edge 9 | AFDX Switch 1 | 8 | AFDX Station 9 | 0 | 0 | 0% | 100Mbps | ok