## work (hidden)
| Freq. | Cumul.
Low | 2
| Freq. | Cumul.
| Freq. | Cumul.
| Freq. | Cumul.

## Flows
Flow Name | VLId | Source Name | Priority | Bag (µs) | Min Payload (bytes) | Max Payload (bytes)
AFDX Flow 1 | 0 | AFDX Station 1 | Low | 1000.0001 | 1000 | 1000
AFDX Flow 2 | 0 | AFDX Station 2 | Low | 1000.0001 | 1000 | 1000
AFDX Flow 3 | 2 | AFDX Station 4 | Low | 1000.0001 | 1000 | 1000

## Stations
E/S | VLs-in | VLs-out | Bandwidth-in (bit/s) | Bandwidth-out (bit/s)
AFDX Station 1 | 0 | 1 | 0 | 8536000
AFDX Station 2 | 0 | 1 | 0 | 8536000
AFDX Station 3 | 3 | 0 | 25608000 | 0
AFDX Station 4 | 0 | 1 | 0 | 8536000

## Ports
Node Name | Port Number | Delay (µs) | Backlog (bytes) | Memory size (bytes) | Frames | Frames limit | VLs | Coherency | Status
AFDX Switch 1 | 2 | 277.939 | 3475 | 65536 | 4 | 0 | 3 | 0.061012 | ko

## Delays
Flow Name | VLId | Source Name | Target Name | Delay (µs) | DeadLine (µs) | Bag (µs) | Status
AFDX Flow 1 | 0 | AFDX Station 1 | AFDX Station 3 | 364 | 1000 | 1000 | ok
AFDX Flow 2 | 0 | AFDX Station 2 | AFDX Station 3 | 364 | 1000 | 1000 | ok
AFDX Flow 3 | 2 | AFDX Station 4 | AFDX Station 3 | 364 | 1000 | 1000 | ok

## Jitters
Flow Name | VLId | Source Name | Target Name | Jitter (µs) | Jitter tolerance (µs) | Status
AFDX Flow 1 | 0 | AFDX Station 1 | AFDX Station 3 | 279 | 9.2234e+18 | ok
AFDX Flow 2 | 0 | AFDX Station 2 | AFDX Station 3 | 279 | 9.2234e+18 | ok
AFDX Flow 3 | 2 | AFDX Station 4 | AFDX Station 3 | 279 | 9.2234e+18 | ok

## Link Load
Link | Source Name | Source Port | Target Name | Target Port | Load | Load % | Capacity | Status
AFDX Edge 1 | AFDX Station 1 | 0 | AFDX Switch 1 | 0 | 8535999.5946 | 8.536% | 100Mbps | ok
AFDX Edge 1 | AFDX Switch 1 | 0 | AFDX Station 1 | 0 | 0 | 0% | 100Mbps | ok
AFDX Edge 2 | AFDX Station 2 | 0 | AFDX Switch 1 | 1 | 8535999.5946 | 8.536% | 100Mbps | ok
AFDX Edge 2 | AFDX Switch 1 | 1 | AFDX Station 2 | 0 | 0 | 0% | 100Mbps | ok
AFDX Edge 3 | AFDX Switch 1 | 2 | AFDX Station 3 | 0 | 25607998.7837 | 25.61% | 100Mbps | ok
AFDX Edge 3 | AFDX Station 3 | 0 | AFDX Switch 1 | 2 | 0 | 0% | 100Mbps | ok
AFDX Edge 4 | AFDX Station 4 | 0 | AFDX Switch 1 | 3 | 8535999.5946 | 8.536% | 100Mbps | ok
AFDX Edge 4 | AFDX Switch 1 | 3 | AFDX Station 4 | 0 | 0 | 0% | 100Mbps | ok