## work (hidden)
| Freq. | Cumul.
Low | 0
| Freq. | Cumul.
| Freq. | Cumul.
| Freq. | Cumul.

## Flows
Flow Name | VLId | Source Name | Priority | Bag (µs) | Min Payload (bytes) | Max Payload (bytes)
AFDX Flow 1 | 0 | Source | Low | 1000.0001 | 1000 | 1000

## Stations
E/S | VLs-in | VLs-out | Bandwidth-in (bit/s) | Bandwidth-out (bit/s)
Source | 0 | 1 | 0 | 8536000
Dest1 | 1 | 0 | 8536000 | 0
Dest2 | 1 | 0 | 8536000 | 0

## Ports
Node Name | Port Number | Delay (µs) | Backlog (bytes) | Memory size (bytes) | Frames | Frames limit | VLs | Coherency | Status
A | 1 | 92.6463 | 1159 | 65536 | 2 | 0 | 2 | 0.073671 | ko
B | 1 | 100.5546 | 1257 | 65536 | 2 | 0 | 1 | 0.0053805 | ko
B | 2 | 100.5546 | 1257 | 65536 | 2 | 0 | 1 | 0.0053805 | ko

## Delays
Flow Name | VLId | Source Name | Target Name | Delay (µs) | DeadLine (µs) | Bag (µs) | Status
AFDX Flow 1 | 0 | Source | Dest1 | 279 | 1000 | 1000 | ok
AFDX Flow 1 | 0 | Source | Dest2 | 279 | 1000 | 1000 | ok

## Jitters
Flow Name | VLId | Source Name | Target Name | Jitter (µs) | Jitter tolerance (µs) | Status
AFDX Flow 1 | 0 | Source | Dest1 | 109 | 9.2234e+18 | ok
AFDX Flow 1 | 0 | Source | Dest2 | 109 | 9.2234e+18 | ok

## Link Load
Link | Source Name | Source Port | Target Name | Target Port | Load | Load % | Capacity | Status
AFDX Edge 1 | Source | 0 | A | 0 | 8535999.5946 | 8.536% | 100Mbps | ok
AFDX Edge 1 | A | 0 | Source | 0 | 0 | 0% | 100Mbps | ok
AFDX Edge 2 | B | 1 | Dest1 | 0 | 8535999.5946 | 8.536% | 100Mbps | ok
AFDX Edge 2 | Dest1 | 0 | B | 1 | 0 | 0% | 100Mbps | ok
AFDX Edge 3 | B | 2 | Dest2 | 0 | 8535999.5946 | 8.536% | 100Mbps | ok
AFDX Edge 3 | Dest2 | 0 | B | 2 | 0 | 0% | 100Mbps | ok
AFDX Edge 4 | A | 1 | B | 0 | 8535999.5946 | 8.536% | 100Mbps | ok
AFDX Edge 4 | B | 0 | A | 1 | 0 | 0% | 100Mbps | ok